## Sheet1
QTY | Part Reference | Description | MF | MP | PACKAGE | Value | DIGI-KEY_PART_NUMBER | DIGI-KEY_PURCHASE_URL | Alternate Source | Digikey_Price | EA @ 100 | Alternate Price
2 | ACT, ACT1 | LED RED CLEAR CHIP SMD | Kingbright | APT2012SRCPRV | CHIP-LED0805 | RED | 754-1132-1-ND | https://www.digikey.com/product-detail/en/kingbright/APT2012SRCPRV/754-1132-1-ND/1747849 |  | 0.39
1 | C1 | 1µF ±10% 50V Ceramic Capacitor X7R 1206 (3216 Metric) | KEMET | C1206C105K5RACTU | 1206 | 1.0uF | 399-8147-1-ND | https://www.digikey.com/product-detail/en/kemet/C1206C105K5RACTU/399-8147-1-ND/3471870 |  | 0.3
1 | C2 | CAP CER 0.1UF 16V X7R 0603 | KEMET | C0603C104J4RACTU | C0603-ROUND | 100n | 399-1097-1-ND | https://www.digikey.com/products/en?keywords=399-1097-1-Nd |  | 0.15
2 | C4, C10,C6 | CAP CER 0.1UF 50V X7R 1206 | KEMET | C1206C104K5RAC7800 | C1206 | 0.1uF | 399-C1206C104K5RAC7800CT-ND | https://www.digikey.com/product-detail/en/kemet/C1206C104K5RAC7800/399-C1206C104K5RAC7800CT-ND/411524 |  | 0.12
3 | C5, C9, C11 | CAP CER 4700PF 25V X7R 0402 | KEMET | C0402C472K3RACTU | C0402 | 4700pF | 399-1035-1-ND | https://www.digikey.com/product-detail/en/kemet/C0402C472K3RACTU/399-1035-1-ND/411310 |  | 0.1
2 | C7, C8 | CAP CER 560PF 50V C0G/NP0 1206 | KEMET | C1206C561K5GACTU | C1206 | 560pF | 399-1215-1-ND | https://www.digikey.com/product-detail/en/kemet/C1206C561K5GACTU/399-1215-1-ND/411490 |  | 0.47
2 | C18, C19 | Aluminum Electrolytic Capacitors - SMD WCAP-ASLU 10uF 10V 20% SMD/SMT | Wurth Elektronik | _865090240001 | PANASONIC_A | 10uF/10V | 710-865090240001 |  | https://www.mouser.com/ProductDetail/Wurth-Elektronik/865090240001?qs=sGAEpiMZZMvwFf0viD3Y3aZipiehufnX%2FN%2FJvA3YzwYLl3qagtlkFw%3D%3D | 0.18
1 | D1 | DIODE SCHOTTKY 60V 5A SMB | STMicroelectronics | STPS5L60U | SMB | M7 | 497-16321-1-ND | https://www.digikey.com/product-detail/en/stmicroelectronics/STPS5L60U/497-16321-1-ND/5848347 |  | 0.57
1 | D4 | TVS DIODE 24V 50V SC70-3 | Nexperia USA Inc. | PESD1CAN-UX | SPARKFUN-DISCRETESEMI_SOT23-3 | PESD1CAN | 1727-1306-1-ND | https://www.digikey.com/product-detail/en/nexperia-usa-inc/PESD1CAN-UX/1727-1306-1-ND/4386316 |  | 0.38
1 | DBW_LED | LED RED DIFFUSED 3MM ROUND T/H | Würth Elektronik | 732-5006-ND | LED3MM | DS1 | 732-5006-ND | https://www.digikey.com/product-detail/en/w%C3%BCrth-elektronik/151031SS06000/732-5006-ND/4489982 |  | 0.17
1 | IC1 | IC REG LINEAR 3.3V 800MA SOT223 | ON Semiconductor | MC33269ST-3.3T3G | SOT-223 | MC33269ST-3.3T3G | MC33269ST-3.3T3GOSCT-ND | https://www.digikey.com/product-detail/en/on-semiconductor/MC33269ST-3.3T3G/MC33269ST-3.3T3GOSCT-ND/2120818 |  | 0.9
3 | IC1_2561, IC2_2561, IC3_2561 | IC TRANSCEIVER HALF 1/1 8SOIC | Microchip Technology | MCP2561-E/SN | SOIC8-N_MC_MCH | MCP2561-E/SN | MCP2561-E/SN-ND | https://www.digikey.com/product-detail/en/microchip-technology/MCP2561-E-SN/MCP2561-E-SN-ND/4079961 |  | 0.87
1 | IC2 | IC REG LINEAR 5V 800MA DPAK | ON Semiconductor | MC33269DTRK-5.0G | DPAK | MC33269DT-5.0G | MC33269DTRK-5.0GOSCT-ND | https://www.digikey.com/product-detail/en/on-semiconductor/MC33269DTRK-5.0G/MC33269DTRK-5.0GOSCT-ND/2120817 |  | 0.72
2 | IC3, IC4 | Hex non-inverting BUFFER | Texas Instruments | CD74HC4050M96 | SO16 | 4050D | 296-14529-1-ND | https://www.digikey.com/product-detail/en/texas-instruments/CD74HC4050M96/296-14529-1-ND/555596 |  | 0.46
1 | J1 | TERM BLK 4POS SIDE ENT 3.5MM PCB | Molex | 0393570004 | SCREWTERMINAL-3.5MM-4 | N_A | WM7860-ND | https://www.digikey.com/products/en?keywords=WM7860-ND |  | 1.6
1 | J2 | CONN HEADER VERT 20POS 2.54MM | TE Connectivity | 5103308-5 | 2x10-TH | PicoScope | A33165-ND | https://www.digikey.com/products/en?keywords=A33165-ND |  | 2.15
1 | JP2 | CONN HEADER VERT 6POS 2.54MM | Amphenol ICC (FCI) | 67997-206HLF | 2x3-TH | PINHD-2X3 | 609-3234-ND | https://www.digikey.com/product-detail/en/amphenol-icc-fci/67997-206HLF/609-3234-ND/1878491 |  | 0.33
3 | MCU2, MCU3, U$1 | ARDUINO DUE ATSAM3X8E EVAL BRD | Arduino | A000062 | DUE(NORMAL) | DUE(NORMAL) | 1050-1049-ND | https://www.digikey.com/product-detail/en/arduino/A000062/1050-1049-ND/3712582 |  | 37.4
2 | PC1, PC2 | Aluminum Electrolytic Capacitors - SMD 50VDC 47uF 20% Anti-Vibe AEC-Q200 | Panasonic | EEE-FK1H470XV | SMD | 47u | 667-EEE-FK1H470XV |  | https://www.mouser.com/ProductDetail/Panasonic/EEE-FK1H470XV?qs=%2Fha2pyFaduioJWBrqH8qNVL59BcgX7P8SqTEE4%252BdbMtEm51fKSpkLA%3D%3D |  |  | 0.91
1 | POWER_OK_LED | LED GREEN DIFFUSED 3MM ROUND T/H Würth Elektronik | Würth Elektronik | 151031VS06000 | LED3MM | GREEN | 732-5008-ND | https://www.digikey.com/product-detail/en/würth-elektronik/151031VS06000/732-5008-ND/4489988 |  | 0.16
8 | R1, R3, R4, R6, R10, R16, R20, R24 | RES SMD 4.7K OHM 5% 1/4W 1206 | Bourns Inc. | CR1206-JW-472ELF | 1206 | 4.7K | 118-CR1206-JW-472ELFCT-ND | https://www.digikey.com/product-detail/en/bourns-inc/CR1206-JW-472ELF/CR1206-JW-472ELFCT-ND/3925468 |  | 0.1
2 | R5, R12 | RES SMD 1K OHM 5% 1/4W 1206 | Bourns Inc. | CR1206-JW-102ELF | R1206 | 1K | 118-CR1206-JW-102ELFCT-ND | https://www.digikey.com/product-detail/en/bourns-inc/CR1206-JW-102ELF/CR1206-JW-102ELFCT-ND/3925455 |  | 0.1
2 | R7, R8 | RES SMD 100 OHM 1% 1/4W 1206 | Bourns Inc. | CR1206-FX-1000ELF | R1206 | 100 ohms | CR1206-FX-1000ELFCT-ND | https://www.digikey.com/product-detail/en/bourns-inc/CR1206-FX-1000ELF/CR1206-FX-1000ELFCT-ND/3437916 |  | 0.1
2 | R11, R15 | RES SMD 1K OHM 1% 1/8W 0805 | Yageo | RC0805FR-071KL | R0805 | 1k | 311-1.00KCRCT-ND | https://www.digikey.com/product-detail/en/yageo/RC0805FR-071KL/311-1-00KCRCT-ND/730391 |  | 0.1
6 | R13, R17, R18, R21, R22, R25 | Thick Film Resistors - SMD 1/4watt 60ohms 10% | Vishay / Dale | CRCW120660R0KNEAIF | R1206 | 60 ohms | 71-CRCW120660R0KNAIF |  | https://www.mouser.com/ProductDetail/Vishay-Dale/CRCW120660R0KNEAIF?qs=sGAEpiMZZMtlubZbdhIBIEDTOFQcoiFp6DE0jPWnPwY%3D |  |  | 0.45
3 | R14, R19, R23 | Thick Film Resistors 1/8Watt 300ohms 1% Commercial Use | Vishay / Dale | CRCW0805300RFKEAC | R0805 | 300 ohms | 71-CRCW0805300RFKEAC |  | https://www.mouser.com/ProductDetail/Vishay-Dale/CRCW0805300RFKEAC?qs=sGAEpiMZZMvdGkrng054t0DrEhLhGh8gswgegvjLyqXgSrEH6J3DhA%3D%3D |  |  | 0.16
16 | TP1- TP17 | PC TEST POINT COMPACT RED | Keystone Electronics | 5005 | TPPAD1-17 | N_A | 36-5005-ND | https://www.digikey.com/product-detail/en/keystone-electronics/5005/36-5005-ND/255329 |  | 0.4
1 | X1 | CONN PWR JACK 2.1X5.5MM SOLDER | Würth Elektronik | _694106301002 | DC-21MM | N_A | 732-5930-ND | https://www.digikey.com/product-detail/en/wurth-electronics-inc/694106301002/732-5930-ND/5047522?utm_adgroup=Barrel%20-%20Power%20Connectors&utm_source=google&utm_medium=cpc&utm_campaign=Shopping_Product_Connectors%2C%20Interconnects_NEW&utm_term=&utm_content=Barrel%20-%20Power%20Connectors&gclid=EAIaIQobChMI2buT-oi36wIVkyCtBh16yAb6EAQYASABEgL7XvD_BwE |  | 0.96
2 | X2, X3 | Memory Card Connectors MICROSD 8P P/P SMT POLARIZED | 3M Electronic Solutions Division | 2908-05WB-MG | MICROSD | N_A | 517-2908-05WB-MG |  | https://www.mouser.com/ProductDetail/3M-Electronic-Solutions-Division/2908-05WB-MG?qs=vnwGVgFuQiZPJoOt79ALlw%3D%3D
1 | X4 | CONN JACK STEREO 2.5MM R/A | CUI Devices | SJ-2509N | 2.5MMJACK | 2.5MM | CP-S2509N-ND | https://www.digikey.com/product-detail/en/cui-devices/SJ-2509N/CP-S2509N-ND/500859